## Sheet 1
Vendor | Item | QTY | Cost Per Order | Total Cost | Note | Link (hyperlink it with the product name, command + k for shortcut) | Program (BURST or ARISE)
Adafruit | Diffused Green 5 mm LEDs (25-pack, PID 298) | 1 | 4 | 4 | Safe water indicator | Green LEDs | ARISE
Adafruit | Diffused Red 5 mm LEDs (25-pack, PID 299) | 1 | 4 | 4 | Unsafe water indicator | Red LEDs | ARISE
Adafruit | 16 mm Rugged Metal Pushbutton (White LED ring, momentary, PID 558) | 1 | 4.95 | 4.95 | Start button for test | 16mm Pushbutton | ARISE
Adafruit | Anker PowerCore Slim 10K (A1229) – USB-A output power bank | 1 | 25.99 | 25.99 | Portable 5 V power; powers Arduino via USB | Anker PowerCore Slim 10K (A1229) – USB-A output power bank | ARISE
Adafruit | USB-A ↔ USB-C Cable (1 ft - 0.3 meters) | 1 | 3.95 | 3.95 | Connects Arduino to computer/power | USB-C Cable | ARISE
Amazon | Arduino UNO R4 Minima (ABX00080) | 1 | 19.99 | 19.99 | Main microcontroller | Arduino UNO R4 Minima | ARISE
Amazon | Resistor Assortment (has 330 Ω & 4.7 kΩ) | 1 | 9.99 | 9.99 | Contains 330Ω & 4.7kΩ values | Resistor Kit | ARISE
Amazon | PETG Filament, Black, 1.75 mm, 1 kg (Overture or similar) | 1 | 23.99 | 23.99 | 3D print the enclosure | PETG Filament | ARISE
Amazon | Comfy Package Clear Plastic Cups [3 oz - 100 Count] | 1 | 8.98 | 8.98 | Removable cup for the wet well | Comfy Package Clear Plastic Cups [3 oz - 100 Count]
Adafruit | AS7341 10-Channel Spectral/Color Sensor (PID 4698) | 1 | 18.95 | 18.95 | Color “eye” to read DPD pink for chlorine verification | AS7341 10-Channel Spectral/Color Sensor (PID 4698)
Amazon | Hach Free & Total Chlorine Test Strips (2745050, 0–10 mg/L) | 1 | 31.93 | 31.93 | Quick field residual check. Use alone or to cross-check cuvette method. | Hach Free & Total Chlorine Test Strips (2745050, 0–10 mg/L)
Amazon | Food-Grade Silicone Tubing, 1/4″ ID × 3/8″ OD (e.g., JoyTube, 16 ft) | 1 | 17.99 | 17.99 | Sampling-wand dip tube for jerrycans. | Food-Grade Silicone Tubing, 1/4″ ID × 3/8″ OD (e.g., JoyTube, 16 ft)
Amazon | 1/4″ Inline One-Way Check Valve (Quickun/PVDF) | 1 | 7.59 | 7.59 | Prevents backflow from wand sample. | 1/4″ Inline One-Way Check Valve (Quickun/PVDF)
Amazon | Atlas Scientific EZO-pH Embedded pH Circuit | 1 | 47.99 | 47.99 | High-accuracy pH interface (I²C/UART). Part of Atlas EZO pH kit replacement. | Atlas Scientific EZO-pH Embedded pH Circuit
Amazon | Atlas Scientific Lab-Grade pH Probe (0–14 pH) | 1 | 89.99 | 89.99 | Double-junction lab probe to pair with EZO-pH circuit. | Atlas Scientific Lab-Grade pH Probe (0–14 pH)
Amazon | Atlas Scientific Electrically Isolated EZO™ Carrier Board Gen 2 | 1 | 36.99 | 36.99 | Carrier with isolation; neat wiring to EZO-pH and probe connector. | Atlas Scientific Electrically Isolated EZO™ Carrier Board Gen 2
0
0
0
0
0
0
0
| Total | 16 | 357.27 | 357.27
Note on E1: This will automatically calculate the total cost.